## Nitrate Balance
Project name:
Address, city and county:
Completed by (name and title):
Date:
Input Values | Factor | Units | Values | Instructions | Information Source
Nitrate concentration in precipitation | NR | mg/l as N | 0.24 | Default
Total nitrogen concentration in wastewater | NW | mg/l | 60 | Default - residential strength
Soil denitrification | d | unitless | 0.1 | Default
Aquifer thickness | b | ft | 20 | Default or aquifer thickness if known
Drainfield area | AD | ft2 |  | Primary drainfield area
Distance from drainfield to property boundary | Dpb | ft | 0 | Measure in direction of GW flow
Aquifer width | WA | ft |  | Perpendicular to GW flow
Aquifer hydraulic conductivity | K | ft/day |  | Measured or literature value
Hydraulic gradient | i | ft/ft |  | If unknown, use 0.01
Recharge | R | in/yr |  | Recharge will be a % of ppt
Nitrate concentration of upgradient ground water | NB | mg/l |  | Prefer sampling data
Wastewater volume | VW | gpd |  | Design flows or measured volume
Area between drainfield & property boundary | ARD | ft2 | 0 | Dpb times WA
Volume of recharge over drainfield | VR | gpd | 0
Volume of infiltration from drainfield area | Vi | gpd | 0
Volume of discharge downgradient | VRD | gpd | 0
Total volume of recharge | VT | gpd | 0
Aquifer discharge | Q | gpd | 0
Total Nitrogen concentration from drainfield area | Ni | mg/l as N | #DIV/0!
Downgradient ground water nitrogen concentration | NGW | mg/l as N | #DIV/0!
Downgradient ground water nitrogen concentration | NB | mg/l as N | #DIV/0!
at property boundary
Output Values
Groundwater nitrate value | NGW | mg/l as N | #DIV/0! | Point of Compliance (POC)
Groundwater nitrate value | NGW ALT | mg/l as N | #DIV/0! | Alternative POC
Note on F6: http://www.doh.wa.gov/ehp/ts/WW/Loss/WW-LOSS-SRSi.pdf